## Bill of Materials-Main
Quantity | Designator | Manufacturer | Manufacturer# | Description | Comment | Cost
6 | C1, C3, C4, C5, C6, C8 | Murata Electronics | GRM188R71H104KA93J | CAP CER 0.1UF 50V 10% X7R 0603 | 0.1uF | 0.022
1 | C2 | Samsung Electro-Mechanical | CL21A106KQCLRNC | CAP CER 10UF 6.3V X5R 0805 | 10uF | 0.01526
1 | C7 | Murata Electronics | GRM155R60J102KA01D | CAP CER 1000PF 6.3V X5R 0402 | 1nF | 0.0024
1 | D2 | Kingbright | APTD1608SURCK | Standard LEDs - SMD Red 630nm 700mcd | RED | 0.098
1 | P1 |  |  | Header, 2-Pin, Right Angle | Header 2H
1 | P2 | EDAC Inc. | 690-005-299-043 | CONN MINI USB RCPT RA TYPE B SMD | Mini USB | 0.2805
1 | P3 | Memory Protection Devices, Inc | BH123A | CR123A Battery Holder Features reverse polarity protection | BH123A | 0.65
2 | Q1, Q3 | Diodes Incorporated |  | MOSFET P-CH 20V 4.2A SOT23 | MOSFET-P | 0.0738
3 | Q2, Q4, Q5 | Infineon Technologies | BSS806N H6327 | MOSFET N-CH 20V 2.3A SOT23 | MOSFET-N | 0.07392
2 | Q8, Q9 | MICRO COMMERCIAL CO | MMBT2222A-TP | TRANSISTOR NPN GP 40V SOT23 | MMST2222A | 0.0278
2 | R1, R6 | Yageo | RC0603JR-071KL | RES SMD 1K OHM 5% 1/10W 060 | 1K | 0.0018
3 | R2, R5, R16 | Yageo | RC0603JR-071ML | RES SMD 1M OHM 5% 1/10W 0603 | 1M
2 | R3, R4 | Yageo | RC0603JR-0710ML | RES SMD 10M OHM 5% 1/10W 0603 | 10M | 0.0018
1 | R7 | Bourns Inc. | CRM2512-JX-R100ELF | RES SMD 0.1 OHM 5% 2W 2512 | 0.1 | 0.10395
1 | R8 | Yageo | RC0603JR-07100KL | RES SMD 100K OHM 5% 1/10W 0603 | 100KΩ | 0.00198
4 | R9, R10, R11, R12 | Yageo | RC0603JR-071ML | RES SMD 1M OHM 5% 1/10W 0603 | 1MΩ | 0.00198
1 | R13 | TE Connectivity Passive Product | CRG0402J1K0 | RES 10K OHM .25W 5% 0603 SMD | 1KΩ | 0.00175
1 | R13 | Yageo | RC0402JR-072M7L | RES SMD 2.7M OHM 5% 1/16W 0402 | 2.7M | 0.00172
1 | R14 | Panasonic Electronic Components | ERJ-12ZYJ2R7U | RES SMD 2.7 OHM 5% 3/4W 2010 | 2.7Ω | 0.03544
1 | R15 | Yageo | RC0603JR-07330KL | RES SMD 330K OHM 5% 1/10W 0603 | 330K | 0.0018
1 | R17 | Samsung Electro-Mechanics | RC1005J473CS | RES SMD 47K OHM 5% 1/16W 0402 | 47K | 0.00188
1 | R18 | Rohm Semiconductor | ESR10EZPJ2R4 | RES SMD 2 OHM 5% 0.4W 0805 | 2.4 | 0.01331
1 | R19 | TE Connectivity Passive Product | 352113RFT | RES SMD 13 OHM 1% 2W 2512 | 13Ω | 0.12187
1 | U1 | STMicroelectronics | TS27L2CDT | OP AMP - 2 CHANNEL | TS27L2 | 0.1842
1 | U2 | STMicro | LIS2HH12 |  | LIS2HH12 | 0.486
1 | U3 | Texas Instruments | TPS71533DCKR | IC REG LDO 3.3V 50MA SC70-5 | TPS71533DCKR | 0.3952
1 | U4 | Texas Instruments |  | 16 MHz Mixed Signal Microcontroller with 32 KB Flash, 1024 B SARM and 32 GPIOs, -40 to 85 degC, 38-pin SOP (DA), Green (RoHS & no Sb/Br) | MSP430F2272IDA