## Bill of Materials-Main
Quantity | Designator | Manufacturer | Manufacturer# | Description | Comment | Cost
1 | BT1 |  | ORB2-163P06 | Multicell Battery | Battery | 7.5
6 | C1, C3, C4, C5, C6, C8 | Murata Electronics | GRM188R71H104KA93J | CAP CER 0.1UF 50V 10% X7R 0603 | 0.1uF | 0.022
1 | C2 | Samsung Electro-Mechanical | CL21A106KQCLRNC | CAP CER 10UF 6.3V X5R 0805 | 10uF | .01526
1 | C7 | Murata Electronics | GRM155R60J102KA01D | CAP CER 1000PF 6.3V X5R 0402 | 1nF | .0024
1 | P1 |  |  | Header, 2-Pin, Right Angle | Header 2H
1 | P2 | EDAC Inc. | 690-005-299-043 | CONN MINI USB RCPT RA TYPE B SMD | Mini USB | 0.2805
2 | Q1, Q4 | Diodes Incorporated | DMG2305UX-13 | MOSFET P-CH 20V 4.2A SOT23 | MOSFET-P | 0.0738
3 | Q2, Q3, Q5 | Infineon Technologies | BSS806N H6327 | MOSFET N-CH 20V 2.3A SOT23 | MOSFET-N | 0.07392
2 | Q8, Q9 | MICRO COMMERCIAL CO | MMBT2222A-TP | TRANSISTOR NPN GP 40V SOT23 | MMST2222A | 0.0278
2 | R1, R6 | Yageo | RC0603JR-071KL | RES SMD 1K OHM 5% 1/10W 060 | 1K | 0.0018
2 | R2, R5 | Yageo | RC0603JR-071ML | RES SMD 1M OHM 5% 1/10W 0603 | 1M | 0.0018
2 | R3, R4 | Yageo | RC0603JR-0710ML | RES SMD 10M OHM 5% 1/10W 0603 | 10M | 0.0018
1 | R7 | Bourns Inc. | CRM2512-JX-R100ELF | RES SMD 0.1 OHM 5% 2W 2512 | 0.1 | .10395
1 | R8 | Yageo | RC0603JR-07100KL | RES SMD 100K OHM 5% 1/10W 0603 | 100KΩ | 0.00198
4 | R9, R10, R11, R12 | Yageo | RC0603JR-071ML | RES SMD 1M OHM 5% 1/10W 0603 | 1MΩ | .00198
1 | R13 | Yageo | RC0402JR-072M7L | RES SMD 2.7M OHM 5% 1/16W 0402 | 2.7M | 0.00172
1 | R14 | Panasonic Electronic Components | ERJ-12ZYJ2R7U | RES SMD 2.7 OHM 5% 3/4W 2010 | 2.7Ω | 0.03544
1 | R15 | Vishay Dale | PNM0402E5001BST1 | RES SMD 5K OHM 0.1% 1/20W 0402 | 5K | 0.37240
1 | R16 | Vishay Dale | CRCW06031R69FKEA | RES SMD 1.69 OHM 1% 1/10W 0603 | 1.7KΩ | 0.00554
1 | R17 | Samsung Electro-Mechanics | RC1005J473CS | RES SMD 47K OHM 5% 1/16W 0402 | 47K | .00188
1 | R18 | Rohm Semiconductor | ESR10EZPJ2R4 | RES SMD 2 OHM 5% 0.4W 0805 | 2.4 | 0.01331
1 | R19 | TE Connectivity Passive Product | 352113RFT | RES SMD 13 OHM 1% 2W 2512 | 13Ω | 0.12187
1 | U1 | STMicroelectronics | TS27L2CDT | OP AMP - 2 CHANNEL | TS27L2 | .1842
1 | U2 | STMicro | LIS2HH12 |  | LIS2HH12 | .486
1 | U3 | Texas Instruments | TPS71533DCKR | IC REG LDO 3.3V 50MA SC70-5 | TPS71533DCKR | 0.3952
1 | U4 | Texas Instruments | MSP430F2272IDAR | IC MCU 16BIT 32KB FLASH 38TSSOP | MSP430F2272IDA | 2.25